## BOM Report
Comment | Designator | Footprint | Quantity | Assembly | Ordered by | Comments | Description | Manufacturer 1 | Part#1 | Manufacturer 2 | Part#2 | ECCN US | ECCN EU | Info source
KSS221G | B1 | KSS221G | 1 |  | Subcon |  | tact switch,horizontal,TD-26E,SMT | Qiaod | TD-26E |  |  | NA | NA
100nF | C1, C2, C4, C5, C7, C8, C10, C11, C15, C19, C23, C24 | 0603C | 12 |  | Subcon |  | Capacitor,100nF,10%,16V,X7R,0603,YAGEO | YAGEO | CC0603KRX7R7BB104 |  |  | NA | NA
20pF[N/A] | C3 | 0603C | 1 | [N/A] | Subcon | [6 empty] | NA | NA
4.7uF | C6 | 0603C | 1 |  | Subcon |  | Capacitor,4.7uF,16V, X5R,10%,0603 | YAGEO | CC0603KRX5R7BB475 |  |  | NA | NA
1uF_X5R_0603 | C9, C14, C16, C18 | 0603C | 4 |  | Subcon |  | Capacitor,1uF,0603,16V,10%,X5R,YAGEO | YAGEO | CC0603KRX5R7BB105 |  |  | NA | NA
4.3pF | C12, C13 | 0603C | 2 | #REF! | Subcon |  | Capacitor,4.3pF,±0.25pF,50V,COG,0603,0603CG4R3C500NT | YAGEO | 0603CG4R3C500NT |  |  | NA | NA
10nF_X7R_0603 | C17 | 0603C | 1 |  | Subcon |  | Capacitor,10nF,0603,50V,10%,X7R,YAGEO; | YAGEO | CC0603KRX7R9BB103 |  |  | NA | NA
10pF | C20, C21 | 0603C | 2 |  | Subcon |  | Capacitor,10pF,5%,50V,NPO,0603,YAGEO | YAGEO | CC0603JRNPO9BN100 |  |  | NA | NA
10uF(25V) | C22 | TAN_B | 1 |  | Subcon |  | TAN Capacitor,10uF,10%,25V,B type,AVX | AVX | TAJB106K025RNJ |  |  | NA | NA
10uF | C25 | TAN_A | 1 |  | Subcon |  | TAN Capacitor,10uF,10%,16V,A type,AVX | AVX | TAJA106K016R |  |  | NA | NA
1050170001 | CN1 | MOLEX_1051640001 | 1 |  | Subcon |  | USB connector,1050170001,B type,SMT,MOLEX | MOLEX | 1050170001 |  |  | NA | NA
[N/A] | CN2 | HDR1x5-P254-V-M | 1 | [N/A] | Subcon | [6 empty] | NA | NA
Header 15X1 | CN3, CN4 | PH2541-15-SPGRH-6-3_V | 2 |  | Subcon |  | Pin header,PH2.54*2.5 1*15P DIP 180°L=14.5/6.0/6.0 PA6T,1U” | ATOM | PH254015B-09303 |  |  | NA | NA
BAT60JFILM | D1, D2, D4 | SOD-323 | 3 |  | STM |  | Diode,BAT60JFILM,SOD-323,STM | STM | BAT60JFILM |  |  | EAR99 | NEC | TCDR
STPS2L30A | D3 | SMA | 1 |  | STM |  | Diode,STPS2L30A,2A,30V,SMA | STM | STPS2L30A |  |  | EAR99 | NEC | TCDR
PH127H10102JNG-2/3/1.5 | JP1 | 1*2P SMD | 1 |  |  | 1.27mm SMD male connector | Pin header,1.27mm,1*2P,horizontal ,PH127H10102JNG-2/3/1.5 | PCE | PH127H10102JNG-2/3/1.5 |  |  | NA | NA
BEAD | L1 | 0603L | 1 |  | Subcon |  | bead,600R,350mA,0603,FCM1608KF-601T05,Tai-tech | Tai-tech | FCM1608KF-601T05 |  |  | NA | NA
LD_BICOLOR_CMS | LD1 | HSMF-A201 | 1 |  | Subcon |  | LED,red-green bi-color,3.2 mm x 2.8 mm,LE-RGW35280,SMT, | everluck | LE-RGW35280 |  |  | NA | NA
RED | LD2 | KING-LED0603-25-RED_V | 1 |  | Subcon |  | LED,red,0603 | everlight | 19-217/R6C-AL1M2VY/3T |  |  | NA | NA
Green | LD3 | KING-LED0603-25-GREEN_V | 1 |  | Subcon |  | LED,green,0603 | everlight | 19-213SY6C/S530-E2/TR8LED |  |  | NA | NA
1K5 | R1 | 0603R | 1 |  | Subcon |  | Resistor,1.5K,0603,1%,YAGEO | YAGEO | RC0603FR-071K5L |  |  | NA | NA
100K | R2, R6, R9 | 0603R | 3 |  | Subcon |  | Resistor,100K,0603,1% | YAGEO | RC0603FR-07100KL |  |  | NA | NA
36K | R3 | 0603R | 1 |  | Subcon |  | Resistor,36K,0603,1% | YAGEO | RC0603FR-0736KL |  |  | NA | NA
10K | R4, R15, R16, R21 | 0603R | 4 |  | Subcon |  | Resistor,10K,0603,1% | YAGEO | RC0603FR-0710KL |  |  | NA | NA
100 | R5, R8, R18, R19, R20 | 0603R | 5 |  | Subcon |  | Resistor,100R,0603,1% | YAGEO | RC0603FR-07100RL |  |  | NA | NA
2.7K | R7 | 0603R | 1 |  | Subcon |  | Resistor,2.7K,0603,1%,YAGEO | YAGEO | RC0603FR-072K7L |  |  | NA | NA
4K7 | R10, R12, R14 | 0603R | 3 |  | Subcon |  | Resistor,4.7K,0603,1% | YAGEO | RC0603FR-074K7L |  |  | NA | NA
2K7 | R11 | 0603R | 1 |  | Subcon |  | Resistor,2.7K,0603,1%,YAGEO | YAGEO | RC0603FR-072K7L |  |  | NA | NA
10K[N/A] | R13 | 0603R | 1 | [N/A] | Subcon | [6 empty] | NA | NA
0 | R17 | 0603R | 1 |  | Subcon |  | Resistor,0R,0603,5%,YAGEO | YAGEO | RC0603JR-070RL |  |  | NA | NA
1K | R22 | 0603R | 1 |  | Subcon |  | Resistor,1K,0603,1%,YAGEO | YAGEO | RC0603FR-071KL |  |  | NA | NA
510 | R23 | 0603R | 1 |  | Subcon |  | Resistor,510R,0603,1% | YAGEO | RC0603FR-07510RL |  |  | NA | NA
Circuit Breaker (open) | SB1, SB4, SB17 | SB_0603 | 5 | [N/A] | Subcon | [6 empty] | NA | NA
Circuit Breaker (close) | SB2, SB3, SB9, SB10, SB11, SB12, SB13, SB14, SB15, SB16, SB18 | SB_0603 | 9 |  | Subcon |  | Resistor,0R,0603,5%,YAGEO | YAGEO | RC0603JR-070RL |  |  | NA | NA
Circuit Breaker | SB6, SB8 | SB_0603 | 2 | #REF! | Subcon |  | Resistor,0R,0603,5%,YAGEO | YAGEO | RC0603JR-070RL |  |  | NA | NA
Circuit Breaker | SB5, SB7 | SB_0603 | 2 | #REF! | Subcon |  | Resistor,0R,0603,6%,YAGEO | YAGEO | RC0603JR-070RL |  |  | NA | NA
9013 | T1 | SOT23-3 | 1 |  | Subcon |  | Transistor,MMBT9013,SOT-23,ST | ST | MMBT9013 |  |  | EAR99 | NEC
ST890CDR | U1 | SO-8 | 1 |  | STM |  | IC PWR SWITCH MOSFET P-CH 8-SOIC,ST890CDR, | STM | ST890CDR |  |  | EAR99 | NEC | MB1162
#REF! | U2 | #REF! | 1 | #REF! | STM |  | #REF! | STM | #REF! |  |  | 3A991A2 | NEC | TCDR
LD39050PU33R | U3 | DFN6 | 1 |  | STM |  | LDO Regulator Pos 3.3V 0.5A,LD39050PU33R,DFN6 | STM | LD39050PU33R |  |  | EAR99 | NEC | MB1136
LD3985M33R | U4 | SOT23-5L | 1 |  | STM |  | LDO Regulator Pos 3.3V 0.55A 5-Pin SOT-23 ,LD3985M33R | STM | LD3985M33R |  |  | EAR99 | NEC | MB1137
STM32F103CBT6 | U5 | LQFP_48 | 1 |  | STM |  | MCU 32-bit STM32F1 ARM Cortex M3 RISC 128KB Flash 2.5V/3.3V ,STM32F103CBT6, LQFP-48 | STM | STM32F103CBT6 |  |  | 3A991A2 | NEC | MB1138
LD1117S50TR | U6 | SOT-223 | 1 |  | STM |  | LDO Regulator Pos 5V 1.3A 4-Pin(3+Tab) SOT-223 T/R,LD1117S50TR, | STM | LD1117S50TR |  |  | EAR99 | NEC | MB1139
NX3215SA-32.768K-EXS00A-MU00525 | X1 | XTAL_2SM_3R2X1R5 | 1 | #REF! | STM |  | Crystal,NX3215SA-32.768KHZ-EXS00A-MU00525,32.768K,6PF,3215,20PPM | NDK | NX3215SA-32.768KHZ-EXS00A-MU00525 |  |  | NA | NA
NX3225GD 8MHz EXS00A-CG04874 | X2 | X53T | 1 |  | STM |  | Crystal,NX3225GD-8MHz-EXS00A-CG04874,8MHz,8pF,SMT | NDK | NX3225GD-8MHz-EXS00A-CG04874 |  |  | NA | NA
MJ127H30102SPG |  |  | 1 |  | Subcon | Jumper Hat | Jumper Hat,1.27mm | PCE | MJ127H30102SPG |  |  | NA | NA
Jumper |  |  | 1 |  | Subcon | 2.54mm Jumper Hat mounted on CN3 pin 4 & 5 | [5 empty] | NA | NA
Sticker1 = ES |  |  | 1 | only for prototype board | Subcon | Placed on U2 footprint (top side on the right of St-link connector)
#REF! |  |  | 1 |  | Subcon | placed on USB connector for sale type sticker
Approved |  | Notes

## Project Information
Project Full Path | C:\X_ezhong\ezhong_view_2\vob\mcd_eval\nucleo\boards\mb1180_32pins\schematics\MB1180.PrjPCB
Project Filename | MB1180.PrjPCB
Variant Name | None
Data-Source Filename | MB1180.PrjPCB
Data-Source Full Path | C:\X_ezhong\ezhong_view_2\vob\mcd_eval\nucleo\boards\mb1180_32pins\schematics\MB1180.PrjPCB
Title | Bill of Materials For Project [MB1180.PrjPCB] (No PCB Document Selected)
Total Quantity | 86
Report Time | 2:22:29 PM
Report Date | 1/22/2015
Report Date & Tine | 1/22/2015 2:22:29 PM
Output Name | Bill of Materials
Output Type | BOM_PartType
Output Generator Name | ReportComponents
Output Generator Description | Component Reports

## xl_DCF_History (hidden)
CLINAME | DATETIME | DONEBY | IPADDRESS | APPVER | RANDOM | CHECKSUM
ᝩគ᝗ក᝵ជជ᝽᝺᝽᝹᝸ | ᝋᝃᝆᝃᝆᝄᝅᝉ᜴᜴ᝅᝌᝎᝄᝌᝤᝡ᜴᜼᝛ᝡᝨ᜿ᝆᝎᝄ᜽ | ᝧᝨᝰ᝖ឆញគ | ᝛ᝢ᝖ᝈᝄᝇᝆᝋᝊ | ᝈᝂᝄᝂᝆᝂᝄ | 20 | ᝇᝌᝇᝆ