## BOM Report
Comment | Designator | Footprint | Quantity | Assembly | Ordered by | Comments | Description | Manufacturer 1 | Part#1 | Manufacturer 2 | Part#2 | ECCN US | ECCN EU | Info source
KSS221G | B1 | KSS221G | 1 |  | Subcon |  | tact switch,horizontal,TD-26E,SMT | Qiaod | TD-26E |  |  | NA | NA
100nF | C1, C2, C4, C5, C7, C8, C10, C11, C15, C19, C23, C24 | 0603C | 12 |  | Subcon |  | Capacitor,100nF,10%,16V,X7R,0603,YAGEO | YAGEO | CC0603KRX7R7BB104 |  |  | NA | NA
4.7uF | C6 | 0603C | 1 |  | Subcon |  | Capacitor,4.7uF,16V, X5R,10%,0603 | YAGEO | CC0603KRX5R7BB475 |  |  | NA | NA
1uF_X5R_0603 | C9, C14, C16, C18 | 0603C | 4 |  | Subcon |  | Capacitor,1uF,0603,16V,10%,X5R,YAGEO | YAGEO | CC0603KRX5R7BB105 |  |  | NA | NA
4.3pF | C12, C13 | 0603C | 2 | #REF! | Subcon |  | Capacitor,4.3pF,±0.25pF,50V,COG,0603,0603CG4R3C500NT | YAGEO | 0603CG4R3C500NT |  |  | NA | NA
10nF_X7R_0603 | C17 | 0603C | 1 |  | Subcon |  | Capacitor,10nF,0603,50V,10%,X7R,YAGEO; | YAGEO | CC0603KRX7R9BB103 |  |  | NA | NA
10pF | C20, C21 | 0603C | 2 |  | Subcon |  | Capacitor,10pF,5%,50V,NPO,0603,YAGEO | YAGEO | CC0603JRNPO9BN100 |  |  | NA | NA

## Project Information
Project Full Path | C:\X_ezhong\ezhong_view_2\vob\mcd_eval\nucleo\boards\mb1180_32pins\schematics\MB1180.PrjPCB
Project Filename | MB1180.PrjPCB
Variant Name | None
Data-Source Filename | MB1180.PrjPCB
Data-Source Full Path | C:\X_ezhong\ezhong_view_2\vob\mcd_eval\nucleo\boards\mb1180_32pins\schematics\MB1180.PrjPCB
Title | Bill of Materials For Project [MB1180.PrjPCB] (No PCB Document Selected)
Total Quantity | 86
Report Time | 2:22:29 PM
Report Date | 1/22/2015
Report Date & Tine | 1/22/2015 2:22:29 PM
Output Name | Bill of Materials
Output Type | BOM_PartType
Output Generator Name | ReportComponents
Output Generator Description | Component Reports

## xl_DCF_History (hidden)
CLINAME | DATETIME | DONEBY | IPADDRESS | APPVER | RANDOM | CHECKSUM
ᝩគ᝗ក᝵ជជ᝽᝺᝽᝹᝸ | ᝋᝃᝆᝃᝆᝄᝅᝉ᜴᜴ᝅᝌᝎᝄᝌᝤᝡ᜴᜼᝛ᝡᝨ᜿ᝆᝎᝄ᜽ | ᝧᝨᝰ᝖ឆញគ | ᝛ᝢ᝖ᝈᝄᝇᝆᝋᝊ | ᝈᝂᝄᝂᝆᝂᝄ | 20 | ᝇᝌᝇᝆ